## Sheet1
Parameter | Units | Value
Pressure | Pa | 102000
Temperature | ºC | 25
Weight of dry solids to ferment | kg | 0.02
Diameter of the bioreactor | m | 0.17
Length of the bioreactor | m | 0.3
Initial moisture content in the solids | (kgH2O/(kgWetSolids))*100 | 70
Porosity (ℇ) | m3air/m3bed | 0.6
Density of dry solids | kgDrySolids/m3solids | 300
Dry-weight loss factor | kgDrySolids/molCO2 | 0.0345
Airflow | L/s | 0.9649
Relative humidity of the headspace | % | 90
O2 concentration in the headspace | %v/v | 21
CO2 concentration in the headspace | %v/v | 0.035